## Contents
Sigma II Parameter Calculator
Contents
| Worksheet | Description | Parameters Calculated
| Torque | Torque Reference Input Scaling Calculation Tool | Pn400
| Speed | Speed Reference Input Scaling Calculation Tool | Pn300
| Position | Position Reference Input Scaling | Pn202, Pn203
| Acc~Dec | Acceleration ~ Deceleration Time (Soft Start) | Pn305, Pn306
| Tuning | Tuning Parameter Calculation | Pn103, Pn401, Pn100, Pn101, Pn102
| Inertia | Inertia By Graphical Analysis Calculation Tool | Pn103
| Inertia Theory | Theory of Inertia By Graphical Analysis | -
| Inertia Techniques | Techniques for Inetia By Graphical Analysis | -
| Inertia Example | An Example of Inertia By Graphical Analysis | -
| Tuning Chart | Tuning Chart to document the tuning process | -
| Tuning Instrns | Instructions for the Tuning Chart | -
| Motors | List of motors and pertinent specifications for this workbook | -
Sigma II Parameter Calculator This utility uses Macros. Please be sure macros are enabled, or the utility will not work. (Answer "yes" when opening the file). To configure Macro Security: Go to Tools/Macro/Security Level, and set to Medium
DISCLAIMER: This calculator is provided by Yaskawa Electric America Technical Training Services (TTS) to aid the user in setting parameters in the Sigma II amplifier. Although TTS believes every calculation ito be correct, no guarantee to the user is implied. The user is responsible to verify the parameter settings suggested in this calculator using the Sigma II User Manual (YEA-SIA-S800-32.2E). Please report bugs to Training@Yaskawa.com

## Torque
Sigma II Parameter Calculator
Torque Reference
What would you like to calculate?
Reference Voltage [volts] | 3 | 3 | 3
Commanded Torque [%] | 100 | 100 | 100
Pn400 [0.1 volts / rated torque] | 30 | 30 | 30
Message Area
Note on B10: Enter the reference voltage that should command "Commanded Torque". This value is often the maximum command output from the controller.
Note on B11: Enter the % motor torque that should be commanded by the above reference voltage. This is often 300%, or the maximum amount of torque the application requires.
Note on B12: Enter this value into Pn400 using the built-in (or external) keypad or SigmaWin.
Note on C10: Enter reference voltage that is currently being commanded.
Note on C12: Enter the current value of Pn400
Note on C11: This is the amount of torque that the reference voltage will command given the current setting of Pn400.
Note on D11: Enter the % motor torque that is currently being commanded.
Note on D12: Enter the current value of Pn400.
Note on D10: This is the reference voltage that commands the torque listed, given the current setting of Pn400.
Pn400 adjusts the volts/rated torque ratio at connector CN1 pins 9-10 (the T-REF input). This parameter may need to be adjusted under the following circumstances: 1. When the amplifier is used in torque mode (Pn000.1=2, 6 or 8) 2. When T-REF is used as an external analog torque limit (Pn002.0=1) 3. When T-REF is used as a torque feed-forward input (Pn002.0=2)
First click a button. Then enter the data in the YELLOW cells. The BLUE cell contains the result.

## Speed
Sigma II Parameter Calculator
Sigma II Parameter Calculator
Speed Reference
What would you like to calculate?
Reference Voltage [volts] | 4 | 6 | 0.4
Commanded Speed [RPM] | 400 | 3000 | 200
Pn300 [0.01 volts / rated RPM] | 3000 | 600 | 600
Motor Rated RPM (Select below) | 3000 | 3000 | 3000
Message Area
Note on B10: Enter the reference voltage that should command the desired speed below. This is often the maximum command voltage output of the controller.
Note on B11: Enter the speed that should be commanded when the reference voltage above is commanded. This is often the maximum speed of the motor or the maximum RPM that the motor will use for the application.
Note on B12: Enter this value into Pn300 using the built-in (or external) keypad or SigmaWin.
Note on B13: Select the appropriate motor to find the motor rated speed.
Note on C10: Enter the reference voltage that is being commanded. This is often the maximum command voltage output of the controller.
Note on C12: Enter the current value of Pn300.
Note on C11: This is the speed that the reference voltage will command for the current setting of Pn300. This speed can be monitored live as the parameter or voltage is changed.
Note on C13: Select the appropriate motor to find the motor rated speed.
Note on D13: Select the appropriate motor to find the motor rated speed.
Note on D11: Enter the speed that the reference voltage should command.
Note on D12: Enter the current value of Pn300.
Note on D10: This is the reference voltage that will command the desired speed given the current setting of Pn300.
Pn300 adjusts the volts/rated speed ratio at connector CN1 pins 5-6 (the V-REF input). This parameter may need to be adjusted under the following circumstances: 1. When the amplifier is used in speed mode (Pn000.1=0, 4, 7, 9, or A) 2. When V-REF is used as an external analog speed limit (Pn002.1=1) in torque mode (Pn000.1=2, 6 or 8)
First click a button. Then enter the data in the YELLOW cells. The BLUE cell contains the result.

## Position
Sigma II Parameter Calculator
Position Reference
What would you like to calculate?
Natural Units of Machine | in
in moved per machine shaft revolution | 1 | 1
Transmission Input Revs: Motor Shaft | 1 | 1
Transmission Output Revs: Machine Shaft | 1 | 1
Command pulses per in | 1000 | 1000
| 8192 | 8192
Pn202 [Post-Quad Encoder Counts] | 1024 | 1024
Pn203 [Reference Units] | 125 | 125
Reference Unit (R.U.) | 0.001 in | 0.001 in
Encoder Counts per R.U. (EGR) | 8.192 | 8.192
Message Area
Message Area
| 8192 |  | a | 8.192
| 1000 |  | b
| 8.192 |  | n= encoder counts per ru
| 0 |  | d= difference
| 0 |  | r= range warning
| 1 |  | distance moved with given number of command pulses
Note on B10: Enter the natural units of the machine. Often they are Inch, feet, mm, cm, Degrees, Radians, etc. It is advantageous to use a unit that gives an integer value in the cell below.
Note on B11: Units moved per machine shaft revolution Enter how far the machine moves per load shaft revolution (Ballscrew Lead)
Note on B15: Encoder Resolution Select motor from the drop-down list. Encoder resolution is either 8192, 65536, 131072, or 1048576, depending on the motor being used.
Note on B16: Pn202 Enter this value into the SGDH amplifier using the built-in keypad (or external) or SigmaWin software.
Note on B17: Pn203 Enter this value into the SGDH amplifier using the built-in keypad (or external) or SigmaWin software.
Note on B19: Encoder Counts per R.U. This value represents how many encoder counts the motor will move when the amplifier receives ONE command pulse (an R.U.). For any fraction of an encoder count represented here, the motor will move to the nearest encoder count. The "remainder" will be tracked and is added to the position when the next command pulse is received. If this value is too high (>100), the motor may move roughly. In this case, consider using a smaller R.U. (finer resolution). If this value is too low (<1), the resolution expected cannot actually be met due to the resolution of the encoder. In this case, consider using a larger R.U. (coarser resolution)
Note on C16: Pn202 Find the value for this parameter using the built-in (or external) digital operator, or SigmaWin software.
Note on C17: Pn203 Find the value for this parameter using the built-in (or external) digital operator, or SigmaWin software.
Note on C15: Encoder Resolution Select motor from the drop-down list. Encoder resolution is either 8192, 65536, 131072, or 1048576, depending on the motor being used.
Note on C11: Units moved per machine shaft revolution Enter how far the machine moves per load shaft revolution (Ballscrew Lead)
Note on B12: Transmission Input Revs Enter the transmission input revolutions that produce the output revolutions specified in the cell below.
Note on B14: Command Pulses Per Unit Enter the number of pulses from the controller that will cause the machine to move ONE UNIT
Note on B18: Reference Unit The Reference Unit is the distance in natural units that the machine will move when it receives ONE command pulse. This is the smallest theoretical distance possible with the given parameter settings, and so is often referred to as the resolution.
Note on C12: Transmission Input Revs Enter the transmission input revolutions that produce the number of output revolutions specified in the cell below.
Note on C14: Command Pulses Per Unit This value is the number of pulses from the controller that will cause the machine to move ONE UNIT
Note on B13: Transmission Output Revs Enter the transmission output revolutions produced by the input revolutions specified in the cell above.
Note on C13: Transmission Output Revs: Enter the transmission output revolutions produced by the number of input revolutions specified in the cell above.
Note on C18: Reference Unit The Reference unit is the distance in natural units that the machine will move when it receives ONE command pulse. This is the smallest theoretical distance possible with the given parameter settings, and so is often referred to as the resolution.
Note on C19: Encoder Counts Per R.U. This value represents how many encoder counts the motor will move when the amplifier receives ONE command pulse (an R.U.). For any fraction of an encoder count represented here, the motor will move to the nearest encoder count. The "remainder" will be tracked and is added to the position when the next command pulse is received. If this value is too high (>100), the motor may move roughly. In this case, consider using a smaller R.U. (finer resolution). If this value is too low (<1), the resolution expected cannot actually be met due to the resolution of the encoder. In this case, consider using a larger R.U. (coarser resolution)
•When the amplifier receives a pulse, it has to know how far to move the motor. •Traditionally, one command pulse would move the motor one encoder count. •However, it can be cumbersome to program the controller in encoder counts rather than the natural units of the machine (inches, degrees, etc). •The SGDH allows each command pulse to be scaled so that it represents machine movement in fractions of the natural unit rather than encoder counts. For example, one command pulse moves the ballscrew 0.001 inch. •This scaled increment of motion is referred to as the “reference unit”, or “R.U.”. •Scaling is accomplished by setting the “electronic gear ratio” parameters Pn202 and Pn203. Model the application as follows when using this feature.
First click a button. Then enter the data in the YELLOW cells. The BLUE cells contain the result.
Motor
All Transmission Components
Machine (Motion in Natural Units)
Motor Shaft
Machine Shaft
Pn202 and Pn203 adjust the encoder count (Pn202) per command pulses (Pn203) ratio This parameter may need to be adjusted under the following circumstances: * When the amplifier is used in position mode (Pn000.1=1, 5 or B)

## Acc~Dec
Sigma II Parameter Calculator
Acceleration Time
What would you like to calculate?
Change in Speed (RPM) | 200 | 200 | 0
Desired Accel/Decel Time (ms) | 10 | 0 | 0
Pn305 or Pn306 | 250 | 0 | 1
Motor Max Speed (Select below) | 5000 | 5000 | 5000
Message Area
Note on B10: Enter the difference between the 2 speeds you are interested in running at.
Note on B11: Enter the time in milliseconds that it should take to accelerate or decelerate between the 2 speeds of interest.
Note on B12: Enter this value into the SGDH amplifier for the corresponding parameter using SigmaWin software or the built-in (or external) digital operator.
Note on B13: Select the appropriate motor to find the motor max speed
Note on C10: Enter the difference between the 2 speeds you are interested in running at.
Note on C11: This is how long it will take to accelerate between the 2 speeds with the given parameter setting.
Note on C12: Find the present value of Pn305 or Pn306 using the built-in (or external) keypad or SigmaWin.
Note on C13: Select the appropriate motor to find the motor max speed
Note on D13: Select the appropriate motor to find the motor max speed
Note on D12: Find the present value of Pn305 or Pn306 using the built-in (or external) keypad or SigmaWin.
Note on D11: Enter the time in milliseconds that it should take to accelerate or decelerate between the 2 speeds of interest.
Note on D10: This is the maximum change in speed that will take place in the time specified with the given parameter setting.
Pn305 and Pn306 adjust the acceleration and deceleration time in milliseconds for the motor to accelerate between 0 RPM and Max RPM. This parameter only has an effect in the following control modes: 1. Speed mode (Pn000.1=0, 4, 7, or 9) 2. Contact speed mode (Pn000.1=3, 4, 5, or 6)
First click a button. Then enter the data in the YELLOW cells. The BLUE cell contains the result.

## Tuning
Sigma II Parameter Calculator
Tuning
System Information
Target BSF | 4
Rigidity Level
Amplifier Revision
Inertia Ratio (JL/Jm):1 | 0
Pn103 | 0
Pn103 Comp Factor | 1
Tuning Parameters
Parameter | Pn401 | Pn100 | Pn101 | Pn102
Rigidity | 100 | 40 | 2000 | 40
Calculated | - | 40 | 915 | 63
Actual
BandWidth in Hz | 159 | 40 | - | 6
Bandwidth | Fc=159 Hz | Fv= Kv=40 Hz | - | Fp= 6 Hz
Actual BSF | - | 4 | - | 6.7
Bandwidth Check | - | ok | - | ok
Firmware Table
[5 empty] | Selected | Number | Range
[5 empty] | 2 | 1 | xxx14 or lower
[6 empty] | 2 | 33xxx or higher
Rigidity Table
[5 empty] | Selected | Level | Pn102 | Pn100 | Pn101 | Pn401
[5 empty] | 4 | 1 | 15 | 15 | 6000 | 250
[6 empty] | 2 | 20 | 20 | 4500 | 200
[6 empty] | 3 | 30 | 30 | 3000 | 130
[6 empty] | 4 | 40 | 40 | 2000 | 100
[6 empty] | 5 | 60 | 60 | 1500 | 70
[6 empty] | 6 | 85 | 85 | 1000 | 50
[6 empty] | 7 | 120 | 120 | 800 | 30
[6 empty] | 8 | 160 | 160 | 600 | 20
[6 empty] | 9 | 200 | 200 | 500 | 15
[6 empty] | 10 | 250 | 250 | 400 | 10
Note on B5: Rigidity Level
Note on A4: Target Bandwidth Separation Factor (BSF) Target for how much higher bandwidth the speed loop needs compared to the position loop, and torque loop compared to speed loop. Set this higher if more stable gains are required. This value is used for the calculated parameters.
Note on A5: Rigidity Level Choose the rigidity level set in the amplifier. Default is 4. Rigidity Level sets the tuning parameters according to a preset table of values.
Note on A6: Amplifier Revision The Firmware/Hardware revision level is located on the battery cover. Most amplifiers manufactured before 2004 are revision xxx14 or lower, 2004 and after are 33xxx and higher. The firmware revision affects the maximum possible value of Pn103.
Note on A7: Inertia Ratio Enter the true inertia ratio of the machine as JL/Jm to 1
Note on A8: Pn103 This is the value that should be set in the parameter Pn103. If the true inertia ratio is too high, Pn103 should be set to the max value possible.
Note on A9: Pn103 Compensation Factor This value is calculated automatically. If the inertia ratio is too high to be represented in Pn103, the Pn103 is set to the max value and this compensation factor is used for the calculated value of Pn100 and for the speed loop bandwidth, Kv.
Note on B12: Pn401 Torque Reference Filter Time Constant. For high performance, Pn401 should be set as low as possible. A lower setting increases the torque loop bandwidth This is the first tuning parameter that should be set.
Note on C12: Pn100 Speed Loop Proportional Gain. For high performance, this parameter should be set as high as possible while maintaning stable operation and proper bandwidth separation. Pn100 is directly proportional to the speed loop bandwidth.
Note on D12: Pn101 Speed Loop Integration Time Constant. The calculated value will give the critically damped response, and usually works. Decreasing Pn101 will increase the effect of the speed loop integrator, and contributes to an increased high-frequency response in the speed loop.
Note on E12: Pn102 Position Loop Proportional Gain. This parameter is directly proportional to the Position Loop Bandwidth. Pn102 is often set to the same value as Pn100.
Note on A13: Rigidity These are the tuning parameter values that are set in the drive when the rigidity function is used (Fn001 on the digital operator). Factory default is level 4. They offer a stable configuration with a bandwidth separation of about 4 to 6. Increased performance can be achieved by setting these parameters individually.
Note on A14: Calculated *Use the calculated value as a starting point for the actual value. *The parameters of the outer loops are calculated based on the setting of the inner loops. *Rigidity values are used for calculation until a value is entered in the Actual column.
Note on A15: Actual As the tuning process proceeds, track the actual tuning parameter values used. Compare to the calculated value and watch the bandwidth at the same time.
Note on A17: Bandwidth The bandwidth for each loop is calculated based on the parameter settings
Note on A18: Actual BSF The Actual Bandwidth Separation Factor is derived from the relative bandwidths of each of the three servo control loops. The Actual BSF should be greater than or equal to the Target BSF, or else a warning is generated below.
Note on A19: Bandwidth Check Ths is a simple check to see if the Actual BSF of each servo loop is at least 80% of the Target BSF. If not, then it is likely that the bandwidths are too close. Any oscillation in this case is most likely due to the tuning and not mechanical resonance.
Preliminary Tuning 1. Set Inertia Pn103. (If necessary, adjust Rigidity level for stable operation to perform Inertia By Graphical Analysis) 2. Adjust rigidity until just slightly instable This instability is due to machine resonance. Graph the resonance and apply NF if necessary. 3. Repeat step 2 until NF does not apply (resonance above 500Hz), or until both NF have been used. 4. Decrease rigidity until stable. 5. Start standard manual tuning procedure - if the machine has not already been tuned with Rigidity alone. TUNING PROCEDURE SUMMARY Starting with Pn401, adjust each parameter for maximum performance, working from left to right on the above table.
Track and calculate the value of the primary tuning parameters. • Enter the requested data in the yellow highlighted cells and drop-down lists. • Use the calculated parameter value as a starting point when tuning each loop. • Enter the actual value to recalculate the next tuning parameter

## Inertia
Sigma II Parameter Calculator
Inertia Measurement by Graphical Analysis
G:\TRAINING\Classes-Official\Servo\Sigma II\[Sigma II Parameter Calculator (Rev 2.22).xls]Inertia
|  | Graphical Data |  |  |  | Motor Data
|  | Torque Profile | Nm | % |  | Motor Model Number
|  | Tp (Nm) | 0.0636 | 20 |  | 3
|  | Tf (Nm) | 0.0159 | 5
|  | Ta (Nm) | 0.0477 | 15 |  | FALSE
|  | Velocity Profile |  |  |  | Motor Rated Torque (Nm)
|  | Δt (ms) | 43 |  |  | 0.318
|  | ΔV (rpm) | 2500
|  | α (rad/sec2) | 6088.3579 |  |  | Motor's Rotor Inertia (Kgm2)
3.64e-06
|  | Results |  |  |  | Notes
|  | JL (Kgm2) | 4.1946e-06
|  | JL/JM | 1.1524
|  | Pn103 Setting | 115.2369
Pn103 Is In Range
[5 empty] | 0.011524 | ).
Note on G11: Motor Rated Torque This value is calculated automatically when the motor model is chosen
Note on E6: Use the Horizontal Cursors in the SigmaWin TRACE utility to estimate the average torque level during acceleration. Alternately, Pn402 & Pn403 can be set to limit the torque level during acceleartion.* *Be sure that this will not cause dangerous or destructive machine performance
Note on E7: Use the Horizontal Cursors in the SigmaWin TRACE utility to estimate the torque due to friction. For a TRAPEZOIDAL move profile, this is the constant torque level while the motor moves at constant speed. If the motor is following a TRIANGLE move profile, add the torque during acceleration to the torque during deceleration and divide by 2 for the friction torque. NOTE: The torque during deceleration may be negative. See the "Techniques" tab for more accurate techniques to measure friction torque.
Note on D11: Use the Vertical Cursors in the SigmaWin TRACE utility to estimate the acceleration time between the 2 chosen points on the speed profile.* *See the "Techniques" tab for more information.
Note on D12: Use the Horizontal Cursors in the SigmaWin TRACE utility to estimate the change in speed between the 2 chosen points on the speed profile.* *See the "Techniques" tab for more information.
Note on G14: Motor Rotor Inertia This value is calculated automatically when the Motor Model Number is chosen
Note on D19: Setting the true mechanical inertia ratio in Pn103 ensures that the units and relationships of all tuning parameter values have significance.
Note on D13: The angular acceleration, α, is calculated by the change in velocity divided by change in time. But it must be converted to the units of rad/sec2. 2pi radians per revolution 60 seconds per minute
Note on D8: The Torque required to accelerate the load at a constant rate is simply Peak Torque - Friction Torque
Note on D17: Just as F=ma works for the linear world, T=J*α works for rotary. Solving for J gives J=T/α. But this gives the TOTAL system inertia, including the motor. Subtracting the Motor inertia gives the load inertia.
Note on C20: Any alert will be displayed here.
Note on G17: Notes This space can be used to take note of things such as special parameter settings, the name of the trace file used to take the data, etc.
Note on B3: This line indicates the directory under which this spreadsheet is saved. It is useful when referring to a printout.
Note on G4: The Motor Model Number can be found on the nameplate or by using SigmaWin.* *Monitor menu, Product Information.

## Inertia Techniques
Measurement Techniques
Peak Torque
Try to get a FLAT torque profile during acceleration.
Graph the torque.
Set a limit - as high as possible while still getting a good flat area.
The torque limit IS the peak torque
Don't forget to remove the torque limit after the inertia ratio is found!
Friction Torque
Try to estimate what the AVERAGE torque due to friction is during the whole acceleration.
(Friction torque is usually lower at low speeds and higher at high speeds)
| Method 1 | 1. Open the Motion Monitor and check "cumulative load"
2. Jog the motor at 1/2 application speed until the cumulative load reading is steady.
| Method 2 | 1. Slowly decrease one or both of the torque limits (Pn402 & Pn403) until the motor will not move. This is the friction torque at 0 RPM.
2. Increase the torque limit(s) to the lowest value that still allows the top speed of the move to be reached. This is the torque at application RPM.
3. A good estimate of friction torque is the average of the two values found.
Don't forget to remove the torque limit after the inertia ratio is found!
Acceleration Time and Change in Speed
Place the vertical cursors within the time that the torque is constant.
Move each cursor inward until it intersects both a white gridline and the feedback speed trace
This makes it easier to measure the change in speed.

## Inertia Example
Inertia by Graphical Analysis
Example: SigmaII/MP940 DemoCase
A preliminary graph is taken of speed and torque during the acceleration
Friction torque is about 4% or 5%.
The torque profile is a big spike rather than a constant level due to lack of tuning.
This makes it difficult to estimate the peak torque level during acceleration.
Limit the peak torque to a constant value. Try 20%. Set Pn402=20
Measure the part of the graph where the torque holds constant.
time between cursors: 43.4 ms
Speed change: from 0 to 2500 rpm
Plug in values to the Worksheet. Result: Pn103=117.
Q: Why is this different than the value of 163% as calculated in Sigma Size?
A: Friction torque is not linear.
At 3000 rpm it was 5%.
At 1000rpm it is 3.5%.
At 60rpm it is 1.5%

## Tuning Chart
Sigma II Servo Tuning Chart
Amplifier: |  | SGDH-
Motor: |  | SGM -
Control Mode: |  | Torque - Speed - Position - Contact
Pn000.1= ______
Settings | Torque Loop |  |  | Speed Loop |  |  |  | Position Loop | [7 empty] | Performance Specs
| Torque Filter | Notch Filter |  | P-Gain | I-Time | Mode Switch |  | P-Gain | Feed | Pos.Setl Time | Max Pos. Err | Torque Ripple | Spd. Setl Time | Speed Error | Speed Ovrsht | Comments
|  | Frequency | Activation |  |  | Select | Level |  | Forward
| Pn401 | Pn409 | Pn408.0 | Pn100 | Pn101 | Pn10B.0 | Pn10C-F | Pn102 | Pn109
Orig.
Prelim. | Set Inertia Ratio | Pn103 = |  | Auto-Tuning Off | Pn110.0 =2 |  | Mode Switch Off | Pn10B.0 =4
1
2
3
4
5
6
7
8
9
10
11
12
13
14
15
16
17
18
19
20
Date:___________________________________ Application:___________________________________ Customer:___________________________________
Performance Specifications: (Example: Position Settling time, In-Position Window, Max Position Error, Speed Transition/Settling Time, At-Speed Window, Speed Error, Speed Overshoot, Torque Ripple,
:

## Motors
Motors: Reference Command Scaling | [6 empty] | Motors: Inertia By Graphical Analysis
Selected Motor | Reference # | Motor | Bit | Resolution | Max Speed | Rated Speed | Selected Motor | Reference | Motor | Torque | Inertia | Inertia With Brake | RATED SPEED | MAX SPEED | Encoder Type
1 | 1 | Please Select Motor | 13 | 8192 | 5000 | 3000 | 1 | 1 | Please Select | 0.318 | 3.64e-06 | 4.49e-06 | 3000 | 5000
| 2 | SGMAH-xxxAxxx (13-bit Incremental) | 13 | 8192 | 5000 | 3000 |  | 2 | SGMAH-A3 | 0.095 | 1.66e-06 | 2.51e-06 | 3000 | 5000
| 3 | SGMAH-xxx1xxx (16-bit Absolute) | 16 | 65536 | 5000 | 3000 |  | 3 | SGMAH-A5 | 0.159 | 2.2e-06 | 3.05e-06 | 3000 | 5000
| 4 | SGMPH-xxxAxxx (13-bit Incremental) | 13 | 8192 | 5000 | 3000 |  | 4 | SGMAH-01 | 0.318 | 3.64e-06 | 4.49e-06 | 3000 | 5000
| 5 | SGMPH-xxx1xxx (16-bit Absolute) | 16 | 65536 | 5000 | 3000 |  | 5 | SGMAH-02 | 0.637 | 1.06e-05 | 1.64e-05 | 3000 | 5000
| 6 | SGMGH-75 or lower (17-bit Incremental or Absolute) | 17 | 131072 | 3000 | 1500 |  | 6 | SGMAH-04 | 1.27 | 1.73e-05 | 2.31e-05 | 3000 | 5000
| 7 | SGMGH-1A or -1E (17-bit Incremental or Absolute) | 17 | 131072 | 2000 | 1500 |  | 7 | SGMAH-08 | 2.39 | 6.71e-05 | 8.11e-05 | 3000 | 5000
| 8 | SGMSH-xxxxxxx (17-bit Incremental or Absolute) | 17 | 131072 | 5000 | 3000 |  | 8 | SGMPH-01 | 0.318 | 4.91e-06 | 7.81e-06 | 3000 | 5000
| 9 | SGMUH-xxxxxxx (17-bit Incremental or Absolute) | 17 | 131072 | 6000 | 6000 |  | 9 | SGMPH-02 | 0.637 | 1.93e-05 | 3.02e-05 | 3000 | 5000
| 10 | SGMBH-xxxxxxx (17-bit Incremental or Absolute) | 17 | 131072 | 2000 | 1500 |  | 10 | SGMPH-04 | 1.27 | 3.31e-05 | 4.4e-05 | 3000 | 5000
| 11 | SGMCS-02B (20-bit Single-Turn Absolute) | 20 | 1048576 | 500 | 200 |  | 11 | SGMPH-08 | 2.39 | 0.00021 | 0.0002975 | 3000 | 5000
| 12 | SGMCS-05B (20-bit Single-Turn Absolute) | 20 | 1048576 | 500 | 200 |  | 12 | SGMPH-15 | 4.77 | 0.000402 | 0.0004985 | 3000 | 5000
| 13 | SGMCS-07B (20-bit Single-Turn Absolute) | 20 | 1048576 | 500 | 200 |  | 13 | SGMGH-05 | 2.84 | 0.000724 | 0.00093305 | 1500 | 3000
| 14 | SGMCS-04C (20-bit Single-Turn Absolute) | 20 | 1048576 | 500 | 200 |  | 14 | SGMGH-09 | 5.39 | 0.00139 | 0.001599 | 1500 | 3000
| 15 | SGMCS-10C (20-bit Single-Turn Absolute) | 20 | 1048576 | 400 | 200 |  | 15 | SGMGH-13 | 8.34 | 0.00205 | 0.0022591 | 1500 | 3000
| 16 | SGMCS-14C (20-bit Single-Turn Absolute) | 20 | 1048576 | 300 | 200 |  | 16 | SGMGH-20 | 11.5 | 0.00317 | 0.0040457 | 1500 | 3000
| 17 | SGMCS-08D (20-bit Single-Turn Absolute) | 20 | 1048576 | 500 | 200 |  | 17 | SGMGH-30 | 18.6 | 0.0046 | 0.0054757 | 1500 | 3000
| 18 | SGMCS-17D (20-bit Single-Turn Absolute) | 20 | 1048576 | 350 | 200 |  | 18 | SGMGH-44 | 28.4 | 0.00675 | 0.0076257 | 1500 | 3000
| 19 | SGMCS-25D (20-bit Single-Turn Absolute) | 20 | 1048576 | 250 | 150 |  | 19 | SGMGH-55 | 35 | 0.0089 | 0.0097757 | 1500 | 3000
| 20 | SGMCS-16E (20-bit Single-Turn Absolute) | 20 | 1048576 | 500 | 200 |  | 20 | SGMGH-75 | 48 | 0.0125 | 0.013376 | 1500 | 3000
| 21 | SGMCS-35E (20-bit Single-Turn Absolute) | 20 | 1048576 | 250 | 150 |  | 21 | SGMGH-1A | 70 | 0.0281 | 0.029987 | 1500 | 2000
| 22 | SGMCS-45M (20-bit Single-Turn Absolute) | 20 | 1048576 | 300 | 150 |  | 22 | SGMGH-1E | 95.4 | 0.0315 | 0.035252 | 1500 | 2000
| 23 | SGMCS-80M (20-bit Single-Turn Absolute) | 20 | 1048576 | 300 | 150 |  | 23 | SGMSH-10 | 3.18 | 0.000174 | 0.00019875 | 3000 | 5000
| 24 | SGMCS-1AM (20-bit Single-Turn Absolute) | 20 | 1048576 | 300 | 150 |  | 24 | SGMSH-15 | 4.9 | 0.000247 | 0.00027175 | 3000 | 5000
| 25 | SGMCS-80N (20-bit Single-Turn Absolute) | 20 | 1048576 | 300 | 150 |  | 25 | SGMSH-20 | 6.36 | 0.000319 | 0.00034375 | 3000 | 5000
| 26 | SGMCS-1EN (20-bit Single-Turn Absolute) | 20 | 1048576 | 250 | 150 |  | 26 | SGMSH-30 | 9.8 | 0.0007 | 0.00091357 | 3000 | 5000
| 27 | SGMCS-2ZN (20-bit Single-Turn Absolute) | 20 | 1048576 | 250 | 150 |  | 27 | SGMSH-40 | 12.6 | 0.00096 | 0.0011736 | 3000 | 5000
[8 empty] | 28 | SGMSH-50 | 15.8 | 0.00123 | 0.0014436 | 3000 | 5000
[8 empty] | 29 | SGMUH-10 | 1.59 | 0.000174 | 0.000174 | 6000 | 6000
[8 empty] | 30 | SGMUH-30 | 4.9 | 0.0007 | 0.0007 | 6000 | 6000
[8 empty] | 31 | SGMBH-2BD | 140 | 0.0592 | 0.0592 | 1500 | 2000
[8 empty] | 32 | SGMBH-3ZD | 191 | 0.0773 | 0.0773 | 1500 | 2000
[8 empty] | 33 | SGMBH-3GD | 236 | 0.139 | 0.139 | 1500 | 2000
[8 empty] | 34 | SGMBH-4ED | 286 | 0.151 | 0.151 | 1500 | 2000
[8 empty] | 35 | SGMBH-5ED | 350 | 0.197 | 0.197 | 1500 | 2000
[8 empty] | 36 | SGMCS-02B | 2 | 0.0025 | 0.0025 | 200 | 500 | (20-bit Single-Turn Absolute)
[8 empty] | 37 | SGMCS-05B | 5 | 0.0051 | 0.0051 | 200 | 500 | (20-bit Single-Turn Absolute)
[8 empty] | 38 | SGMCS-07B | 7 | 0.0077 | 0.0077 | 200 | 500 | (20-bit Single-Turn Absolute)
[8 empty] | 39 | SGMCS-04C | 4 | 0.0077 | 0.0077 | 200 | 500 | (20-bit Single-Turn Absolute)
[8 empty] | 40 | SGMCS-10C | 10 | 0.014 | 0.014 | 200 | 400 | (20-bit Single-Turn Absolute)
[8 empty] | 41 | SGMCS-14C | 14 | 0.022 | 0.022 | 200 | 300 | (20-bit Single-Turn Absolute)
[8 empty] | 42 | SGMCS-08D | 8 | 0.0285 | 0.0285 | 200 | 500 | (20-bit Single-Turn Absolute)
[8 empty] | 43 | SGMCS-17D | 17 | 0.051 | 0.051 | 200 | 350 | (20-bit Single-Turn Absolute)
[8 empty] | 44 | SGMCS-25D | 25 | 0.075 | 0.075 | 150 | 250 | (20-bit Single-Turn Absolute)
[8 empty] | 45 | SGMCS-16E | 16 | 0.093 | 0.093 | 200 | 500 | (20-bit Single-Turn Absolute)
[8 empty] | 46 | SGMCS-35E | 35 | 0.143 | 0.143 | 150 | 250 | (20-bit Single-Turn Absolute)
[8 empty] | 47 | SGMCS-45M | 45 | 0.0388 | 0.0388 | 150 | 300 | (20-bit Single-Turn Absolute)
[8 empty] | 48 | SGMCS-80M | 80 | 0.0627 | 0.0627 | 150 | 300 | (20-bit Single-Turn Absolute)
[8 empty] | 49 | SGMCS-1AM | 110 | 0.0865 | 0.0865 | 150 | 300 | (20-bit Single-Turn Absolute)
[8 empty] | 50 | SGMCS-80N | 80 | 0.136 | 0.136 | 150 | 300 | (20-bit Single-Turn Absolute)
[8 empty] | 51 | SGMCS-1EN | 150 | 0.247 | 0.247 | 150 | 250 | (20-bit Single-Turn Absolute)
[8 empty] | 52 | SGMCS-2ZN | 200 | 0.306 | 0.306 | 150 | 250 | (20-bit Single-Turn Absolute)