## SMC4000
Apps Startup Procedure Checklist Worksheet
Product: | SMC-4000
Engineer: | Enter Engineer Name Here
Channel: | Enter Channel Name Here
RME: | Enter RME Name Here
Customer: | Enter Customer Name Here
Application: | Enter Application Name Here
Date: | Enter Startup Date Here
Startup Checklist Worksheet Overview
This checklist is to be filled out by both the engineer and RME on-site at the machine startup. Every box within this checklist must be checked. It is up to the discretion of the RME to decide if listed steps are not applicable and can be tested in the office using demo equipment. Definitions KPI - Key Performance Indicators - concrete metrics used to quantify machine performance BP - Best Practice - procedure or method most recommended by Yaskawa, leading to robust, flexible development
Key SMC-4000 Performance Indicators
| Positioning accuracy |  | Peak torque
| Speed range |  | RMS torque
Cycle time
Common SMC-4000 Startup Error List
| Error |  | Solution |  | Proper step in Startup Stencil
| Tuning gains and other system parameters lost after power cycle |  | *Make tuning gains and other parameters part of the user program *Use BN command to burn parameters when configuration is satisfactory. |  | Final Program Save/Flash
| Program is lost after power cycle |  | Be sure to execute BP command to store program to FLASH memory |  | Final Program Save/Flash
| Program does not automatically start after power cycle |  | Use #AUTO label in program to indicate where program should start AUTOmatically start upon power up |  | Final Program Save/Flash
| Program stops unexpectedly |  | Verify that special labels have been included to handle errors and they have been programmed correctly. |  | Final Program Save/Flash
Important SMC Monitors
| Monitor | Description
| TC1 | Tell Code, returns error code and message
| _ED | Edit Mode, interrogation returns line number causing an error
| TE | Tell Error, returns the current position error
| _IHh2 | Internet Handle, interrogation returns the status of the handle
| TT | Tell Torque, returns the commanded torque signal to the amplifier
| TR | Trace Mode, enable or disable trace mode to view program execution
| SMC-4000 Startup Checklist |  |  |  | Initialed by Engineer | Initialed by RME
1 | Gathering Customer Specifications
1.1 | BP: Hold a setup meeting prior to the startup to identify a list of agreed upon action items
1.2 | Obtain a written specification from customer indicating required positioning accuracy, speed range, and cycle time, and any other key performance indicators
1.3 | Obtain/develop a control block diagram to identify sources of control signals, control signal functionality, and various machine states
1.4 | Obtain a written specification for recovery from E-stop or safety circuit conditions. Specific instances should be considered and recovery methods pre-determined.
2 | Amplifier Installation
2.1 | Verify amplifier vertically with adequate spacing for cooling
2.2 | Verify amplifier is seated properly against panel
2.3 | Verify main power supply voltage meets manual specifications
2.4 | Verify control power supply voltage meets manual specifications
2.5 | Verify grounding meets manual specifications (star grounding)
2.6 | Verify all necessary cable shields are connected
2.7 | Verify DC commons
2.8 | Check motor power cable (verify color coding)
2.9 | Check motor encoder cable
3 | Check battery for ABS encoder operations
3.1 | Check main power cable
3.2 | Check control power cable
3.3 | Check I/O signals wiring
3 | Amplifier Power-up Procedure (SGDH)
3.1 | Apply control power
3.2 | No alarms displayed on control power-up
3.3 | Re-initialize SGDH to factory defaults using Fn005 on the front keypad
3.4 | Reset absolute encoder (Fn008, PGCL5) and cycle control power
3.5 | Set the inertia ratio (Pn103)
3.6 | Mask limit switch signals (Pn50A.3=8, Pn50B.0=8) - connected to SMC4000
3.7 | Set SGDH to operate in Torque Mode (Pn000.1=2)
3.8 | Apply main power
3.9 | No alarms displayed on main power-up
3.10 | Amplifier Power-up Procedure (SGDG)
3.11 | Ensure the Switch settings are correct on the amplifier.
3.12 | Apply control power
3.13 | No alarms displayed on control power-up
3.14 | Green Control Power LED is lit
3.15 | Apply main power
3.16 | No alarms displayed on main power-up
3.17 | Red Main Power LED is lit
4 | Amplifier Safety Circuit Check
4.1 | Verify that safety relay disconnects main power from the amplifier
4.2 | Machine E-stop switch removes power from amplifier when activated
5 | Jog without Load (SGDH)
5.1 | Verify control and main power applied
5.2 | Jog from front panel using Fn002
5.3 | Remove main power
6 | Jog with Load (SGDH)
6.1 | Disconnect main power
6.2 | Couple motor to load and verify that radial and perpindicular forces on the motor shaft are within specification
6.3 | Apply main power
6.4 | SGDH, Jog from front panel using Fn002
6.5 | Jog load to both overtravels and verify limit switch operation
6.6 | Remove main power
7 | Install/Connect Controller
7.1 | Remove main and control power
7.2 | Axis I/O wired according to manual circuit diagrams
7.3 | 24VDC, 0VDC, and GND connected to the power supply connector of the SMC4000
7.4 | Digital I/O wired to the I/O connector according to manual circuit diagrams
7.5 | Power applied and controller has no errors
8 | Controller Setup and Verification
8.1 | Jumper settings correct (usually default is ok)
8.2 | Enter SMC4000 firwmare version in box at right
8.3 | Verify SMC4000 to amplifer I/O operation
8.4 | Verify local I/O operation
8.5 | Verify limit switch operation
8.6 | Auxiliary encoder connected and verified through YTerm
8.7 | Test forward direction of motor; adjust MT command if direction is backwards
8.8 |  | X |  | Y | Z | W
9 | Initial Motor Tuning (SGDH)
9.1 | Apply main power
9.2 | Adjust the overall system rigidity (Fn001) for nominal performance
9.3 | Verify motion using jog command
9.4 | Remove main power
10 | Application Programming
10.1 | BP: Variable created to contain released version number
10.2 | BP: User program follows recommended program structure of main loop calling subroutine based on entrance conditions
10.3 | User program compiles successfully without any errors
10.4 | User program succesfully downloads to controller
10.5 | Flash user program to controller and cycle power
10.6 | Apply power to controller and monitor 'Main' supervisory program
10.7 | Program contains homing routine with proper definition of the zero point
10.8 | Homing routine tested, proper definition of the zero point verified
10.9 | All paths and conditions of 'Main' program are functional and operate properly
10.10 | All user programs can be started and their paths are fully functional and operate properly
10.11 | IP address configured in the intialization portion of the program
10.12 | Network devices interface correctly with the user program
10.13 | HMI properly connects and transfers data to SMC-4000
10.14 | #TCPERR special label tested and works properly to reconnect device
10.15 | #CMDERR special label included in program and tested for proper operation
10.16 | #ININT routine tested and clears out program stack
10.17 | #POSERR routine tested and works properly
10.18 | #LIMSWI routine tested and works properly
10.19 | Multiple program threads execute properly and functionality tested
10.20 | Auxiliary encoder units properly configured for gearing and camming
10.21 | Latch tested and verified for main and auxiliary encoder
10.22 | Cam table loaded properly with correct offset and interval
10.23 | Cam table tested at low speed with auxiliary encoder
10.24 | Gear ratio properly configured for desired units
10.25 | Gearing tested at low speed with auxiliary encoder
10.26 | Manual mode operates properly
10.27 | Auto mode operates properly
10.28 | Dry run completed successfully
10.29 | Run with product completed successfully
10.30 | All program changes saved to reflect most up-to-date program version
11 | Controller Safety Circuit and I/O Check
11.1 | Emergency stop function operates properly in 'Main' program
11.2 | BP: Emergency stop recovery is fully functional
11.3 | Positive and negative overtravels function properly in 'Main' program
11.4 | BP: Overtravel recovery is fully functional
11.5 | All program changes saved to reflect most up-to-date program version
12 | Final Motor Tuning
12.1 | Connect to SMC4000 with Yterm
12.2 | Tune motor per Yaskawa official tuning procedure - complete tuning chart
12.3 | Fine tune PID control loop in SMC-4000: *KP - Proportional Gain *KI - Integral Gain *KD - Derivative Gain
12.4 | BP: Update SMC4000 parameters in YTerm user program to reflect actual parameter values and/or use BN command to burn to FLASH memory
12.5 | BP: Startup_AxisInfo.xls spreadsheet filled out with tuning information
12.6 | BP: Record a baseline trace of torque reference and feedback speed
13 | Customer Specification and KPI Validation
13.1 | Positioning accuracy measured. Write data in box at right.
13.2 | Speed range measured. Write data in box at right.
13.3 | Cycle time measured. Write data in box at right.
13.4 | Any additional customer specifications measured and concrete data provided.
13.5 | Peak torque measured. Write data in box at right.
13.6 | RMS torque measured. Write data in box at right.
14 | Final Program Backup and Flash
14.1 | BP: Program assigned a final release version number and created variable loaded with this version number
14.2 | BP: Program assigned a final release version number and created variable loaded with this version number
14.3 | BP: Final program flashed to SMC4000 using Yterm
14.4 | BP: Folder containing program files zipped to one zip file for program backup, filename contains version number